## parts for MIPI Adapter
The metrials based on the AISTARVISION MIPI Adapter V2.0
Sshematic :https://github.com/Kevin-WSCU/96Boards-Camera/blob/master/AISTARVISION%20MIPI%20Adapter%20V2.1/AISTARVISION%20MIPI%20Adapter%20V2.1.pdf
96 boards interface |  | Product Type | reference designator | PCB123 footprint symbol Exists? | PCB123 Schematic symbol Exists? | WEB for footprint/schematic | Frequency | Pitch | Number of Positions | Quantity | Cost($) | Datasheet
clock selection: clock from adapter board, 96 Boards or sensor board
2520 standard clock oscillators | OSC2520 | Clock Oscillators | U20 | *Y | *Y | https://drive.google.com/open?id=1MiXrgCI_pB-sXfCuo2YJosDsbn8sOufX | 24MHz |  |  | 1
Clock Source Selection 2.54mm Pitch header | 61000821121 | Headers | J14 | *Y | *Y | https://drive.google.com/open?id=1MiXrgCI_pB-sXfCuo2YJosDsbn8sOufX |  | 2.54mm | 8 position | 1 | 1.19 | https://www.snapeda.com/parts/61000821121/Wurth%20Electronics/datasheet/
switchs
LFS C&K seitchs tactile switchs | PTS645SH50SMT | Tactile Switches | S2，S4，S5 | *Y | *Y | https://drive.google.com/open?id=1MiXrgCI_pB-sXfCuo2YJosDsbn8sOufX |  |  |  | 2 | 0.19 | https://www.mouser.com/datasheet/2/60/pts645-1382776.pdf
2.54mm Pitch SMD Header | 61002621121 | Headers&Wire Housing | J13 | Y | Y | https://www.snapeda.com/parts/61002621121/Wurth%20Electronics/view-part/?ref=search&amp;t=61002621121 |  | 2.54mm | 26 position | 2 | 3.42 | https://www.mouser.com/datasheet/2/445/61002621121-1717497.pdf
Connect to ULTRA 96 LS and HS expansion
To LS CONN of 96Boards | 55510-140LF | Header | J7 | Y | Y | https://www.snapeda.com/parts/55510-140LF/Amphenol%20ICC/view-part/?ref=search&t=55510-140LF |  | 2mm | 40position | 1 | 3.89 | https://cdn.amphenol-icc.com/media/wysiwyg/files/drawing/55510.pdf?__cf_chl_jschl_tk__=bfe1073bafb8577318da3d71e9c4de1cfd82d1e5-1586378317-0-AWMJBjJmJG8ruD03wzdJTP8mKwxhrmiI71FMQ9vb5r_jdirNj04quK7eHjGnNOByepbqYs0VyMQWe1GWa5W68Ll3Iw_XLzj1WS5Ggq5Dn3RnlWL8RRYviPWK-mAxP1U4EUhDmOaU-MeCq7RbrhxD9PEgfLSNpTdLDIlYxJ2RMdoIl8SBUrxups89mGgWYZg4NkVuNQ-GzN22WauVyXVv7QGygUDTdxaMybQBPLGkb3N-VDY8fq7pmj5tEvsSg5U9gPnh3qG01hNE0YDq7pg-V3GXqZ9aob9iNZTrCj6oB7svHo9KzH0L4o0LKkti2JiLfHUWQF-Gl-XgpaaRTDp2aQckXsHJyAdhR_LE7pD8R_7Sgs-0PiYUxuTIbMmWJOCBeg
To HS CONN of 96Boards | 61083-063402LF | Header | J6 | *Y | *Y | https://drive.google.com/open?id=1MiXrgCI_pB-sXfCuo2YJosDsbn8sOufX |  | 0.8mm | 60position | 1 | 4.22 | https://www.snapeda.com/parts/61083-063402LF/Amphenol%20ICC/datasheet/
Raspberry PI camera Interface
| PCA9306DP1,125 | Translation-Voltage Levels | U18 | Y | Y | https://www.snapeda.com/parts/PCA9306DP1%2C125/NXP%20USA/view-part/?ref=search&t=PCA9306DP1,125 |  |  |  | 2 | 0.36 | https://www.mouser.com/datasheet/2/302/PCA9306-1127635.pdf
| 74AVC4T245PW,118 | Translation-Voltage Levels | U4 | *Y | *Y | https://drive.google.com/open?id=1MiXrgCI_pB-sXfCuo2YJosDsbn8sOufX |  |  |  | 1 | 0.41 | https://www.mouser.com/datasheet/2/916/74AVC4T245-1669775.pdf
Mate with PI camera 1 | 1-1734248-5 | FFC & FPC Connectors | J5,J9 | Y | Y | https://www.snapeda.com/parts/1-1734248-5/TE%20Connectivity/view-part/?ref=search&t=1-1734248-5 |  |  |  | 2 | 0.75 | https://www.te.com/commerce/DocumentDelivery/DDEController?Action=srchrtrv&DocNm=1734248&DocType=Customer+Drawing&DocLang=English&PartCntxt=1734248-5&DocFormat=pdf
Power supply
3.3V for Camera Board | TPS74801DRCR |  | U12 | Y | Y | [5 empty] | 0.92
1.8V IO Power | TPS79318DBVR |  | U13 | Y | Y | [5 empty] | 0.29
Bill of metrials for Ultra96
http://zedboard.org/sites/default/files/documentations/AES-ULTRA96-G%20BOM%20REV%201%20180315.pdf
4 Mounting Hole
*Y = Custom made symbol/footprint
BOM for capacitor
material: Ceramic
Type |  | link | reference designator
0.1uF 16V 0603 | C0603C104M4RACTU | https://www.digikey.com/product-detail/en/kemet/C0603C104M4RACTU/399-1099-1-ND/411374 | C109,C35,C53, C54,C39, C41, C107, C145, C146, C52,C56,C44,C42,C33, C32
10uF 16 V 0603 | GRM188R61C106KAALJ | https://www.digikey.com/products/en?keywords=GRM188R61C106KAALJ | C40, C43,C45,C30,C57,C50,C63
1000pF 16V 0603 | C0603C102K4RACTU | https://www.digikey.com/products/en/capacitors/ceramic-capacitors/60?k=1000pF+16V+Ceramic+Capacitor&k=&pkeyword=1000pF+16V+Ceramic+Capacitor&sv=0&sf=0&FV=-8%7C60&quantity=&ColumnSort=0&page=1&stock=1&pageSize=25 | C106, C108
4.7uF 16V 0603 | GRM188R61C475MAAJD | https://www.digikey.com/products/en?keywords=GRM188R61C475MAAJD | C46,C34
BOM for resistor
Ceramic carbon film
22 Ohms 1/4W | CFR-25JB-52-22R | https://www.digikey.com/product-detail/en/yageo/CFR-25JB-52-22R/22QBK-ND/1307?utm_adgroup=Through%20Hole%20Resistors&utm_source=google&utm_medium=cpc&utm_campaign=Shopping_Resistors_NEW&utm_term=&utm_content=Through%20Hole%20Resistors&gclid=Cj0KCQjwvvj5BRDkARIsAGD9vlI7J3JoBrQdZ6kvYn_PhOfHyxvrQ6Sbd7jH3sMWXY6QF3fgve9msVYaAvTBEALw_wcB | R20, R11, R25
0R Jumper 1/4W | ZOR-25-B-52-0R | https://www.digikey.com/product-detail/en/yageo/ZOR-25-B-52-0R/0.0QBK-ND/18794?utm_adgroup=Through%20Hole%20Resistors&utm_source=google&utm_medium=cpc&utm_campaign=Shopping_Resistors_NEW&utm_term=&utm_content=Through%20Hole%20Resistors&gclid=Cj0KCQjwvvj5BRDkARIsAGD9vlKL0MKVRK88aa3q2zOWLB8b5i0KUfxCobAgo6RqiQ3woQm-T0Pk1mAaAlZPEALw_wcB | R13,R14,R9,R12,R18,R58,R59,R62,R63
4.7K Ohms 1/6W | CFR-12JB-52-4K7 | https://www.digikey.com/product-detail/en/yageo/CFR-12JB-52-4K7/4-7KEBK-ND/3985 | R23,R24,R21,R22, R50,R51,R26,R49,R28,R27,R36,R35
1.15k 1/10W | RN55C1151FB14 | https://www.mouser.com/ProductDetail/Vishay-Dale/RN55C1151FB14?qs=sGAEpiMZZMtlubZbdhIBIMnfckAtlccNwvptKEBlgNo%3D | R86
3.57K 1/10W | RN55C3571FRE6 | https://www.mouser.com/ProductDetail/Vishay-Dale/RN55C3571FRE6?qs=ZkXqA7GzKJJFlGiQrJowBQ%3D%3D | R48
200k 1/6W | CFR-12JB-52-200K |  | R60

## Requirements
Requirements
Req #
1 | UDC shall have one Lowspeed connection and one High speed connection to the Ultra96
2 | UDC shall interface with two Cameras
3 | Each UDC camera interface shall comply with CSI-2 physical interface
4 | UDC shall use 5Vdc power from the ULTRA96 V2 board
5 | UDC may have two IPEX connectors | 20525-030E-02
6 | UDC shall supply 3.3V @ ?? mA to each camera connector
7 | Maximum 4 layer board
8 | The daughter card shall support the interfaces for 2 Raspberry PI cameras
9 | UDC shall have one normally open, momentary push button switch to a reset signal
10 | UDC shall have one normally open, momentary push button switch to enable power
11 | UDC shall have one normally open, momentary push button switch for a programmable feature
12 | UDC shall have three LEDs that are driven by the FPGA PL fabric
13 | UDC shall have two LEDS that are driven by the Processor subsystem (PS)
14 | UDC shall have dimensions as shown in the picture to the right...
15 | UDC shall have four mounting holes of size ....
16 | UDC shall not have silk screen
17 | UDC shall not have solder mask
18 | UDC shall create Core 1.2 V at ??? mA for the sensors | MAX15027ATB+T
19 | UDC shall create 1.8 V at ??? mA for the IO Power | TPS79318DBVR
20 | UDC shall create analog 2.8 V at ??? mA for the sensors
21 | UDC shall create 3.3 V at ??? mA for the camera Board
22 | UDC shall create 2 voltage level translator for Raspberry PI camera interface | ?????????? not clear if this is a requirement or not
23 | UDC shall not have a solder mask
24 | UDC shall not have a silk screen
25
26
27
28
29
30
31
32
33
34
35
36
37
38
39
40
41

## Network statements
Network name | Part name 1 | port 1 | Part name 2 | port 2
2.54mm Pitch SMD Header
UART1_TX | 61002621121(1) | 1 | 55510-140LF | 11
Uart1_RX | 61002621121(1) | 3 | 50010-140LF | 13
I2C0_SCL | 61002621121(1) | 5 | 50010-140LF | 15
SPI1_SCK | 61002621121(1) | 7 | 61083-063402LF | 9
SPI1_MISO | 61002621121(1) | 9 | 61083-063402LF | 11
SPI1_CS_N | 61002621121(1) | 11 | 61083-063402LF | 7
SPI1_MOSI | 61002621121(1) | 13 | 61083-063402LF | 1
I2C2_SCL | 61002621121(1) | 15-19 | 61083-063402LF | 32
I2C2_SDA | 61002621121(1) | 17-21 | 61083-063402LF | 34
I2C1_SCL | 61002621121(1) | 23 | 50010-140LF | 19
UART0_TX | 61002621121(1) | 2 | 50010-140LF | 5
UART0_RX | 61002621121(1) | 4 | 50010-140LF | 7
I2C0_SDA | 61002621121(1) | 6 | 50010-140LF | 17
SPI0_SCK | 61002621121(1) | 8 | 50010-140LF | 8
SPI0_MISO | 61002621121(1) | 10 | 50010-140LF | 10
SPI0_CS_N | 61002621121(1) | 12 | 50010-140LF | 12
SPI0_MOSI | 61002621121(1) | 14 | 50010-140LF | 14
CAM2_SCL | 61002621121(1) | 16 | PCA9306DP1,125(2) | 3
CAM2_SDA | 61002621121(1) | 18 | PCA9306DP1,125(2) | 4
CAM1_SCL | 61002621121(1) | 20 | PCA9306DP1,125(1) | 3
CAM1_SDA | 61002621121(1) | 22 | PCA9306DP1,125(1) | 4
I2C1_SDA | 61002621121(1) | 24 | 50010-140LF | 21
APQ_GPIO12 | 61002621121(2) | 1 | 50010-140LF | 24
APQ_GPIO13 | 61002621121(2) | 3 | 50010-140LF | 25
APQ_GPIO24 | 61002621121(2) | 5 | 50010-140LF | 29
APQ_GPIO25 | 61002621121(2) | 7 | 50010-140LF | 30
APQ_GPIO36 | 61002621121(2) | 9 | 50010-140LF | 23
APQ_GPIO69 | 61002621121(2) | 11 | 50010-140LF | 26
APQ_GPIO110 | 61002621121(2) | 13 | 50010-140LF | 16
APQ_GPIO113 | 61002621121(2) | 15 | 50010-140LF | 18
APQ_GPIO114 | 61002621121(2) | 17 | 50010-140LF | 20
APQ_GPIO115 | 61002621121(2) | 19 | 50010-140LF | 27
CAM1_RST | 61002621121(2) | 21 | 50010-140LF | 31
PWDN1 | 61002621121(2) | 23 | 50010-140LF | 32
CAM_GPIO1 | 61002621121(2) | 2 | 74AVC4T245PW,118 | 4
CAM_GPIO2 | 61002621121(2) | 4 | 74AVC4T245PW,118 | 5
CAM_GPIO3 | 61002621121(2) | 6 | To IPEX Camera
CAM_GPIO4 | 61002621121(2) | 8 | To IPEX Camera
CAM_GPIO5 | 61002621121(2) | 10 | 74AVC4T245PW,118 | 6
CAM_GPIO6 | 61002621121(2) | 12 | 74AVC4T245PW,118 | 7
CAM_GPIO7 | 61002621121(2) | 14 | To IPEX Camera
CAM_GPIO8 | 61002621121(2) | 16 | To IPEX Camera
I2C3_SCL | 61002621121(2) | 18 | 61083-063402LF | 36
I2C3_SDA | 61002621121(2) | 20 | 61083-063402LF | 38
CAM2_RST | 61002621121(2) | 22 | 50010-140LF | 33
PWDN2 | 61002621121(2) | 24 | 50010-140LF | 34
TO LS CONN
UART0_CTS_N | 50010-140LF | 3 | T4
UART0_TX | 50010-140LF | 5 | 61002621121 | 2
UART0_RX | 50010-140LF | 7 | 61002621121 | 4
UART0_RTS_N | 50010-140LF | 9 | T5
UART1_TX | 50010-140LF | 11 | 61002621121 | 1
UART1_RX | 50010-140LF | 13 | 61002621121 | 3
I2C0_SCL | 50010-140LF | 15 | 61002621121 | 5
I2C0_SDA | 50010-140LF | 17 | 61002621121 | 6
I2C1_SCL | 50010-140LF | 19 | 61002621121 | 23
I2C1_SDA | 50010-140LF | 21 | 61002621121 | 24
APQ_GPIO36 | 50010-140LF | 23 | 61002621121(2) | 9
APQ_GPIO13 | 50010-140LF | 25 | 61002621121(2) | 3
APQ_GPIO115 | 50010-140LF | 27 | 61002621121(2) | 19
APQ_GPIO24 | 50010-140LF | 29 | 61002621121(2) | 5
CAM1_RST | 50010-140LF | 31 | 61002621121(2) | 21
CAM2_RST | 50010-140LF | 33 | 61002621121(2) | 22
PHONE_ON_N | 50010-140LF | 4 | PTS645SH50SMTR92 LFS
PM_RESIN_N | 50010-140LF | 6 | PTS645SH50SMTR92 LFS
SPI0_SCK | 50010-140LF | 8 | 61002621121 | 8
SPI0_MISO | 50010-140LF | 10 | 61002621121 | 10
SPI0_CS_N | 50010-140LF | 12 | 61002621121 | 12
SPI0_MOSI | 50010-140LF | 14 | 61002621121 | 14
APQ_GPIO110 | 50010-140LF | 16 | 61002621121(2) | 13
APQ_GPIO113 | 50010-140LF | 18 | 61002621121(2) | 15
APQ_GPIO114 | 50010-140LF | 20 | 61002621121(2) | 17
APQ_GPIO12 | 50010-140LF | 24 | 61002621121(2) | 1
APQ_GPIO69 | 50010-140LF | 26 | 61002621121(2) | 11
APQ_GPIO25 | 50010-140LF | 30 | 61002621121(2) | 7
PWDN1 | 50010-140LF | 32 | 61002621121(2) | 23
PWDN2 | 50010-140LF | 34 | 61002621121(2) | 24
SWITCH BUTTON
2 | PTS645SH50SMTR92 LFS |  | 50010-140LF | 4
2 | PTS645SH50SMTR92 LFS |  | 50010-140LF | 6
Clock Source Selection
CSI2_CLK | 61000821121 | 2 | 61083-063402LF | 17
CLKIN_OSC | 61000821121 | 2020-04-06 | OSC2520 | 3
CSI1_CLK | 61000821121 | 8 | 61083-063402LF | 15
CLKIN2 | 61000821121 | 2020-01-03 | To IPEX Camera
CLKIN1 | 61000821121 | 2020-05-07 | To IPEX Camera
To HS CONN of 96Boards
SPI1_MOSI | 61083-063402LF | 1 | 61002621121 | 9
SPI1_CS_N | 61083-063402LF | 7 | 61002621121 | 11
SPI1_SCK | 61083-063402LF | 9 | 61002621121 | 7
SPI1_MISO | 61083-063402LF | 11 | 61002621121 | 13
CSI1_CLK | 61083-063402LF | 15 | 61000821121 | 8
CSI2_CLK | 61083-063402LF | 17 | 61000821121 | 2
DSI_CLKP | 61083-063402LF | 21 | 1-1734248-5(DSI) | 6
DSI_CLKN | 61083-063402LF | 23 | 1-1734248-5(DSI) | 5
DSI_D0P | 61083-063402LF | 27 | 1-1734248-5(DSI) | 9
DSI_D0N | 61083-063402LF | 29 | 1-1734248-5(DSI) | 8
DSI_D1P | 61083-063402LF | 33 | 1-1734248-5(DSI) | 3
DSI_D1N | 61083-063402LF | 35 | 1-1734248-5(DSI) | 2
USB_DP | 61083-063402LF | 51 | T2
USB_DM | 61083-063402LF | 53 | T3
MIPI1_CP | 61083-063402LF | 2 | 1-1734248-5(1) | 9
MIPI1_CN | 61083-063402LF | 4 | 1-1734248-5(1) | 8
MIPI1_D0P | 61083-063402LF | 8 | 1-1734248-5(1) | 3
MIPI1_D0N | 61083-063402LF | 10 | 1-1734248-5(1) | 2
MIPI1_D1P | 61083-063402LF | 14 | 1-1734248-5(1) | 6
MIPI1_D1N | 61083-063402LF | 16 | 1-1734248-5(1) | 5
MIPI1_D2P | 61083-063402LF | 20 | To IPEX Camera
MIPI1_D2N | 61083-063402LF | 22 | To IPEX Camera
MIPI1_D3P | 61083-063402LF | 26 | To IPEX Camera
MIPI1_D3N | 61083-063402LF | 28 | To IPEX Camera
I2C2_SCL | 61083-063402LF | 32 | 61000821121 | 19
I2C2_SDA | 61083-063402LF | 34 | 61000821121 | 21
I2C3_SCL | 61083-063402LF | 36 | 61002621121(2) | 18
I2C3_SDA | 61083-063402LF | 38 | 61002621121(2) | 20
MIPI2_D0P | 61083-063402LF | 42 | 1-1734248-5(2) | 3
MIPI2_D0N | 61083-063402LF | 44 | 1-1734248-5(2) | 2
MIPI2_D1P | 61083-063402LF | 48 | 1-1734248-5(2) | 6
MIPI2_D1N | 61083-063402LF | 50 | 1-1734248-5(2) | 5
MIPI2_CP | 61083-063402LF | 54 | 1-1734248-5(2) | 9
MPI2_CN | 61083-063402LF | 56 | 1-1734248-5(2) | 8
74AVC4T245PW,118
CAM_GPIO1 | 74AVC4T245PW,118 | 4 | 61002621121(2) | 2
CAM_GPIO2 | 74AVC4T245PW,119 | 5 | 61002621121(2) | 4
CAM_GPIO5 | 74AVC4T245PW,120 | 6 | 61002621121(2) | 10
CAM_GPIO6 | 74AVC4T245PW,121 | 7 | 61002621121(2) | 12
PI_GPIO0 | 74AVC4T245PW,118 | 13 | 1-1734248-5(1) | 11
PI_GPIO1 | 74AVC4T245PW,118 | 12 | 1-1734248-5(1) | 12
PI_GPIO2 | 74AVC4T245PW,118 | 11 | 1-1734248-5(2) | 11
PI_GPIO3 | 74AVC4T245PW,118 | 10 | 1-1734248-5(2) | 12
Mate with PI camera 1
MIPI1_D0N | 1-1734248-5(1) | 2 | 61083-063402LF | 10
MPI1_D0P | 1-1734248-5(1) | 3 | 61083-063402LF | 8
MIPI1_D1N | 1-1734248-5(1) | 5 | 61083-063402LF | 16
MIPI1_D1P | 1-1734248-5(1) | 6 | 61083-063402LF | 14
MIPI1_CN | 1-1734248-5(1) | 8 | 61083-063402LF | 4
MIPI1_CP | 1-1734248-5(1) | 9 | 61083-063402LF | 2
PI_GPIO0 | 1-1734248-5(1) | 11 | 74AVC4T245PW,118 | 13
PI_GPIO1 | 1-1734248-5(1) | 12 | 74AVC4T245PW,118 | 12
PI_SCL_1 | 1-1734248-5(1) | 13 | PCA9306DP1,125(1) | 6
PI_SDA_1 | 1-1734248-5(1) | 14 | PCA9306DP1,125(1) | 5
Mate with PI camera 2
MIPI2_D0N | 1-1734248-5(2) | 2 | 61083-063402LF | 44
MPI2_D0P | 1-1734248-5(2) | 3 | 61083-063402LF | 42
MIPI2_D1N | 1-1734248-5(2) | 5 | 61083-063402LF | 50
MIPI2_D1P | 1-1734248-5(2) | 6 | 61083-063402LF | 48
MIPI2_CN | 1-1734248-5(2) | 8 | 61083-063402LF | 56
MIPI2_CP | 1-1734248-5(2) | 9 | 61083-063402LF | 54
PI_GPIO2 | 1-1734248-5(2) | 11 | 74AVC4T245PW,118 | 11
PI_GPIO3 | 1-1734248-5(2) | 12 | 74AVC4T245PW,118 | 10
PI_SCL_2 | 1-1734248-5(2) | 13 | PCA9306DP1,125(2) | 6
PI_SDA_2 | 1-1734248-5(2) | 14 | PCA9306DP1,125(2) | 5
CAM1_SCL | PCA9306DP1,125(1) | 3
CAM1_SDA | PCA9306DP1,125(1) | 4
PI_SCL_1 | PCA9306DP1,125(1) | 6 | 1-1734248-5(1) | 13
PI_SDA_1 | PCA9306DP1,125(1) | 5 | 1-1734248-5(1) | 14
CAM2_SCL | PCA9306DP1,125(2) | 3
CAM2_SDA | PCA9306DP1,125(2) | 4
PI_SCL_2 | PCA9306DP1,125(2) | 6 | 1-1734248-5(2) | 13
PI_SDA_2 | PCA9306DP1,125(2) | 5 | 1-1734248-5(2) | 14

## schematic review
# | Comments
1 | Maybe add the comments explain the functionality of each parts in short sentence so it is easier to get a brief idea
2 | U8 - pads 7 and 8 should be connected | *
3 | U7 - pad 16 should be connected to 3.3V | *
4 | C36 - should be connected to 3.3V | *
5 | C25 and C26 - should be connected to ground | *
6 | C33 and C34 - C33's 1st pad should be connected to the same trace as C34's 1st pad |  | *
7 | U10 and U11 will not use because there are for IPEX camera interface. |  | *
8 | modify the name for resistors and capacitors
9
10
11
12
13
14